## Sheet1
Part | Value | Device | Package | Description | DIGIKEY | MOUSER | RICHARDSON_RFPD
A1 | FRACTUS-2.4GHZ-FR05-S1-N-0-102 | FRACTUS-2.4GHZ-FR05-S1-N-0-102 | FRACTUS-ANTENNA-FR05-S1-N-0-102 | Fractus Compact Reach XtendTM chip antenna is engineered specifically for Bluetooth, |  |  | FR05-S1-N-0102B
B1 | BAL-NRF01D3 | BAL-NRF01D3 | BAL-NRF01D3 | 50 ohm nominal input / conjugate match balun to nRF51422-QFAA, | 497-13637-1-ND | 511-BAL-NRF01D3
C1 | 0.8pF | CAPACITOR | 0402_CAP | 0402 Capacitor | 490-6269-1-ND
C2 | 12pF | CAPACITOR | 0402_CAP | 0402 Capacitor | 490-6197-1-ND
C3 | 12pF | CAPACITOR | 0402_CAP | 0402 Capacitor | 490-6197-1-ND
C4 | 12pF | CAPACITOR | 0402_CAP | 0402 Capacitor | 490-6197-1-ND
C5 | 12pF | CAPACITOR | 0402_CAP | 0402 Capacitor | 490-6197-1-ND
C6 | 1nF | CAPACITOR | 0402_CAP | 0402 Capacitor | 490-1303-1-ND
C7 | 1nF | CAPACITOR | 0402_CAP | 0402 Capacitor | 490-1303-1-ND
C8 | 2.2nF | CAPACITOR | 0402_CAP | 0402 Capacitor | 490-5419-1-ND
C9 | 10nF | CAPACITOR | 0402_CAP | 0402 Capacitor | 490-1312-1-ND
C10 | 10nF | CAPACITOR | 0402_CAP | 0402 Capacitor | 490-1312-1-ND
C11 | 10nF | CAPACITOR | 0402_CAP | 0402 Capacitor | 490-1312-1-ND
C12 | 47nF | CAPACITOR | 0402_CAP | 0402 Capacitor | 445-1264-1-ND
C13 | 0.1uF | CAPACITOR | 0402_CAP | 0402 Capacitor | 490-1318-1-ND
C14 | 0.1uF | CAPACITOR | 0402_CAP | 0402 Capacitor | 490-1318-1-ND
C15 | 0.1uF | CAPACITOR | 0402_CAP | 0402 Capacitor | 490-1318-1-ND
C16 | 0.1uF | CAPACITOR | 0402_CAP | 0402 Capacitor | 490-1318-1-ND
C17 | 0.47uF | CAPACITOR | 0402_CAP | 0402 Capacitor | 490-3266-1-ND
C18 | 1uF | CAPACITOR | 0402_CAP | 0402 Capacitor | 1276-1513-1-ND
C19 | 1uF | CAPACITOR | 0402_CAP | 0402 Capacitor | 1276-1513-1-ND
C20 | 4.7uF | CAPACITOR | 0402_CAP | 0402 Capacitor | 445-5947-1-ND
C21 | 4.7uF | CAPACITOR | 0402_CAP | 0402 Capacitor | 445-5947-1-ND
C22 | 0.1uF | CAPACITOR | 0402_CAP | 0402 Capacitor | 490-1318-1-ND
D1 | RED | LED1206 | LED-1206 | LEDs | 1516-1076-1-ND
D2 | RED | LED1206 | LED-1206 | LEDs | 1516-1076-1-ND
D3 | RED | LED1206 | LED-1206 | LEDs | 1516-1076-1-ND
J1 | MOLEX_MICRO_USB_B_047346 | MOLEX_MICRO_USB_B_047346 | USB_MICRO_B-MOLEX-047346 | Very tiny smd micro USB receptacle. | WM17141CT-ND
J2 | TC2030-JLINK-NL | TC2030-JLINK-NL | TC2030-IDC-NL
J3 |  | M02PTH | 1X02 | Header 2
L1 | 15nH | INDUCTOR0402 | 0402_CAP |  | 712-1408-1-ND
L2 | 10uH | INDUCTOR0603 | 0603_CAP |  | 490-4025-1-ND
LOGO1 | UMICH_SOLID_TINY | UMICH_SOLID_TINY | UMICH_SOLID_50MIL
Q1 | MOSFET-NCHANNELXFDN-3 | MOSFET-NCHANNELXFDN-3 | XFDFN-3 | Generic NMOS footprint | DMN2400UFB4-7DICT-ND
Q2 | MOSFET-NCHANNELXFDN-3 | MOSFET-NCHANNELXFDN-3 | XFDFN-3 | Generic NMOS footprint | DMN2400UFB4-7DICT-ND
Q3 | MOSFET-NCHANNELXFDN-3 | MOSFET-NCHANNELXFDN-3 | XFDFN-3 | Generic NMOS footprint | DMN2400UFB4-7DICT-ND
R1 | 0Ω | RESISTOR0402_RES | 0402_RES | Resistor | P0.0JCT-ND
R2 | 75Ω | RESISTOR0402_RES | 0402_RES | Resistor | P75.0LCT-ND
R3 | 75Ω | RESISTOR0402_RES | 0402_RES | Resistor | P75.0LCT-ND
R4 | 75Ω | RESISTOR0402_RES | 0402_RES | Resistor | P75.0LCT-ND
R5 | 150Ω | RESISTOR0402_RES | 0402_RES | Resistor | P150LCT-ND
R6 | 10kΩ | RESISTOR0402_RES | 0402_RES | Resistor | P10KJCT-ND
R7 | 10kΩ | RESISTOR0402_RES | 0402_RES | Resistor | P10KJCT-ND
R8 | 12kΩ | RESISTOR0402_RES | 0402_RES | Resistor | P12KJCT-ND
R9 | 20kΩ | RESISTOR0402_RES | 0402_RES | Resistor | P20KJCT-ND
R10 | 25.5kΩ | RESISTOR0402_RES | 0402_RES | Resistor | P25.5KLCT-ND
R11 | 715kΩ | RESISTOR0402_RES | 0402_RES | Resistor | P715KLCT-ND
R12 | 1MΩ | RESISTOR0402_RES | 0402_RES | Resistor | P1.00MLCT-ND
R13 | 2MΩ | RESISTOR0402_RES | 0402_RES | Resistor | P2.0MJCT-ND
R14 | 2.2MΩ | RESISTOR0402_RES | 0402_RES | Resistor | P2.2MJCT-ND
R15 | 10MΩ | RESISTOR0402_RES | 0402_RES | Resistor | 1276-4470-1-ND
S1 | B3U-1000P | B3U-1000P | B3U-1000P | Switch | SW1020CT-ND
U1 | NRF51822QF | NRF51822QF | QFN-48-6MM | Multiprotocol Bluetooth® 4.0 low energy/2.4 GHz RF SoC | 1490-1042-1-ND | 949-NRF51822-QFAB-R7
U2 | LTC4065 | LTC4065 | DFN-6/2MM | LION/LIPO Battery Charging IC Low current | LTC4065EDC#TRMPBF
U3 | LMP91000 | LMP91000 | WFDFN-14 | IC TI AFE for Gas Sensing | LMP91000SDE/NOPBCT-ND
U4 | TPS715AXX | TPS715AXX | WDFN-6 | 80ma LDO Regulator. Very low quiescent current. Always active. | TPS715A33DRVR
U5 | LPS25HB | LPS25HB | HLGA-10 | ST-Micro Piezoresistive pressure sensor | 497-15070-1-ND
U6 | 1.8V | ISL60002 | ISL60002 | Low Power Voltage Reference SOT23-3 | ISL60002BIH318Z-TKCT-ND
u8 | SI7021 | SI7021 | DFN-6 | Humidity Sensor | 336-2542-1-ND
X1 | 16MHz | TXC-8Y | TXC-8Y | 2mmx1.6mm SMD Crystal | 887-2003-1-ND
X2 | ABS05-32.768KHZ-9-T | ABS05-32.768KHZ-9-T | ABS05 | 32.768kHz Crystal | 535-11897-1-ND